## Sheet1
Demand 100% CAV 60%
No-control | Time Series | Value | Standard Deviation | Units | signal opt only | Time Series | Value | Standard Deviation | Units | eco-driving_only | Time Series | Value | Standard Deviation | Units | coordinated | Time Series | Value | Standard Deviation | Units
| Delay Time - All | 85.28 | 86.1 | sec/km |  | Delay Time - All | 69.21 | 72.09 | sec/km |  | Delay Time - All | 83.51 | 92.82 | sec/km |  | Delay Time - All | 77.19 | 80.92 | sec/km
| Delay Time - ICEV_NON_CAV | 85.03 | 85.42 | sec/km |  | Delay Time - ICEV_NON_CAV | 69.15 | 70.83 | sec/km |  | Delay Time - ICEV_NON_CAV | 82.43 | 91.28 | sec/km |  | Delay Time - ICEV_NON_CAV | 76.27 | 77.5 | sec/km
| Delay Time - ICEV_CAV | 85.45 | 86.57 | sec/km |  | Delay Time - ICEV_CAV | 69.25 | 72.94 | sec/km |  | Delay Time - ICEV_CAV | 84.23 | 93.86 | sec/km |  | Delay Time - ICEV_CAV | 77.81 | 83.15 | sec/km
| Density - All | 13.64 | N/A | veh/km |  | Density - All | 12.98 | N/A | veh/km |  | Density - All | 14.3 | N/A | veh/km |  | Density - All | 13.61 | N/A | veh/km
| Density - ICEV_NON_CAV | 5.57 | N/A | veh/km |  | Density - ICEV_NON_CAV | 5.31 | N/A | veh/km |  | Density - ICEV_NON_CAV | 5.81 | N/A | veh/km |  | Density - ICEV_NON_CAV | 5.52 | N/A | veh/km
| Density - ICEV_CAV | 8.08 | N/A | veh/km |  | Density - ICEV_CAV | 7.67 | N/A | veh/km |  | Density - ICEV_CAV | 8.5 | N/A | veh/km |  | Density - ICEV_CAV | 8.09 | N/A | veh/km
| Flow - All | 2387 | N/A | veh/h |  | Flow - All | 2360 | N/A | veh/h |  | Flow - All | 2327 | N/A | veh/h |  | Flow - All | 2356 | N/A | veh/h
| Flow - ICEV_NON_CAV | 961.5 | N/A | veh/h |  | Flow - ICEV_NON_CAV | 950 | N/A | veh/h |  | Flow - ICEV_NON_CAV | 938.5 | N/A | veh/h |  | Flow - ICEV_NON_CAV | 949.5 | N/A | veh/h
| Flow - ICEV_CAV | 1425.5 | N/A | veh/h |  | Flow - ICEV_CAV | 1410 | N/A | veh/h |  | Flow - ICEV_CAV | 1388.5 | N/A | veh/h |  | Flow - ICEV_CAV | 1406.5 | N/A | veh/h
| Harmonic Speed - All | 23.53 | 10.69 | km/h |  | Harmonic Speed - All | 26.29 | 12.19 | km/h |  | Harmonic Speed - All | 23.8 | 12.32 | km/h |  | Harmonic Speed - All | 24.84 | 11.98 | km/h
| Harmonic Speed - ICEV_NON_CAV | 23.57 | 10.54 | km/h |  | Harmonic Speed - ICEV_NON_CAV | 26.29 | 12.11 | km/h |  | Harmonic Speed - ICEV_NON_CAV | 23.96 | 12.41 | km/h |  | Harmonic Speed - ICEV_NON_CAV | 24.99 | 11.96 | km/h
| Harmonic Speed - ICEV_CAV | 23.51 | 10.79 | km/h |  | Harmonic Speed - ICEV_CAV | 26.29 | 12.24 | km/h |  | Harmonic Speed - ICEV_CAV | 23.69 | 12.26 | km/h |  | Harmonic Speed - ICEV_CAV | 24.74 | 12 | km/h
| Input Count - All | 4992 | N/A | veh |  | Input Count - All | 4992 | N/A | veh |  | Input Count - All | 4992 | N/A | veh |  | Input Count - All | 4992 | N/A | veh
| Input Count - ICEV_NON_CAV | 2021 | N/A | veh |  | Input Count - ICEV_NON_CAV | 2021 | N/A | veh |  | Input Count - ICEV_NON_CAV | 2021 | N/A | veh |  | Input Count - ICEV_NON_CAV | 2021 | N/A | veh
| Input Count - ICEV_CAV | 2971 | N/A | veh |  | Input Count - ICEV_CAV | 2971 | N/A | veh |  | Input Count - ICEV_CAV | 2971 | N/A | veh |  | Input Count - ICEV_CAV | 2971 | N/A | veh
| Input Flow - All | 2496 | N/A | veh/h |  | Input Flow - All | 2496 | N/A | veh/h |  | Input Flow - All | 2496 | N/A | veh/h |  | Input Flow - All | 2496 | N/A | veh/h
| Input Flow - ICEV_NON_CAV | 1010.5 | N/A | veh/h |  | Input Flow - ICEV_NON_CAV | 1010.5 | N/A | veh/h |  | Input Flow - ICEV_NON_CAV | 1010.5 | N/A | veh/h |  | Input Flow - ICEV_NON_CAV | 1010.5 | N/A | veh/h
| Input Flow - ICEV_CAV | 1485.5 | N/A | veh/h |  | Input Flow - ICEV_CAV | 1485.5 | N/A | veh/h |  | Input Flow - ICEV_CAV | 1485.5 | N/A | veh/h |  | Input Flow - ICEV_CAV | 1485.5 | N/A | veh/h
| Max. Virtual Queue - All | 8 | N/A | veh |  | Max. Virtual Queue - All | 3 | N/A | veh |  | Max. Virtual Queue - All | 13 | N/A | veh |  | Max. Virtual Queue - All | 4 | N/A | veh
| Max. Virtual Queue - ICEV_NON_CAV | 6 | N/A | veh |  | Max. Virtual Queue - ICEV_NON_CAV | 3 | N/A | veh |  | Max. Virtual Queue - ICEV_NON_CAV | 7 | N/A | veh |  | Max. Virtual Queue - ICEV_NON_CAV | 3 | N/A | veh
| Max. Virtual Queue - ICEV_CAV | 5 | N/A | veh |  | Max. Virtual Queue - ICEV_CAV | 3 | N/A | veh |  | Max. Virtual Queue - ICEV_CAV | 8 | N/A | veh |  | Max. Virtual Queue - ICEV_CAV | 3 | N/A | veh
| Mean Queue - All | 61.3 | N/A | veh |  | Mean Queue - All | 52.05 | N/A | veh |  | Mean Queue - All | 61.8 | N/A | veh |  | Mean Queue - All | 55.13 | N/A | veh
| Mean Queue - ICEV_NON_CAV | 25.23 | N/A | veh |  | Mean Queue - ICEV_NON_CAV | 21.57 | N/A | veh |  | Mean Queue - ICEV_NON_CAV | 26.02 | N/A | veh |  | Mean Queue - ICEV_NON_CAV | 22.97 | N/A | veh
| Mean Queue - ICEV_CAV | 36.07 | N/A | veh |  | Mean Queue - ICEV_CAV | 30.48 | N/A | veh |  | Mean Queue - ICEV_CAV | 35.79 | N/A | veh |  | Mean Queue - ICEV_CAV | 32.16 | N/A | veh
| Mean Virtual Queue - All | 0.1 | N/A | veh |  | Mean Virtual Queue - All | 0.04 | N/A | veh |  | Mean Virtual Queue - All | 0.23 | N/A | veh |  | Mean Virtual Queue - All | 0.04 | N/A | veh
| Mean Virtual Queue - ICEV_NON_CAV | 0.04 | N/A | veh |  | Mean Virtual Queue - ICEV_NON_CAV | 0.01 | N/A | veh |  | Mean Virtual Queue - ICEV_NON_CAV | 0.1 | N/A | veh |  | Mean Virtual Queue - ICEV_NON_CAV | 0.02 | N/A | veh
| Mean Virtual Queue - ICEV_CAV | 0.06 | N/A | veh |  | Mean Virtual Queue - ICEV_CAV | 0.02 | N/A | veh |  | Mean Virtual Queue - ICEV_CAV | 0.14 | N/A | veh |  | Mean Virtual Queue - ICEV_CAV | 0.02 | N/A | veh
| Missed Turns - All | 5 | N/A |  |  | Missed Turns - All | 8 | N/A |  |  | Missed Turns - All | 4 | N/A |  |  | Missed Turns - All | 0 | N/A
| Missed Turns - ICEV_NON_CAV | 2 | N/A |  |  | Missed Turns - ICEV_NON_CAV | 2 | N/A |  |  | Missed Turns - ICEV_NON_CAV | 3 | N/A |  |  | Missed Turns - ICEV_NON_CAV | 0 | N/A
| Missed Turns - ICEV_CAV | 3 | N/A |  |  | Missed Turns - ICEV_CAV | 6 | N/A |  |  | Missed Turns - ICEV_CAV | 1 | N/A |  |  | Missed Turns - ICEV_CAV | 0 | N/A
| Number of Lane Changes - All | 714.13 | N/A | #/km |  | Number of Lane Changes - All | 720.19 | N/A | #/km |  | Number of Lane Changes - All | 895.06 | N/A | #/km |  | Number of Lane Changes - All | 874 | N/A | #/km
| Number of Lane Changes - ICEV_NON_CAV | 288.26 | N/A | #/km |  | Number of Lane Changes - ICEV_NON_CAV | 293.23 | N/A | #/km |  | Number of Lane Changes - ICEV_NON_CAV | 399.11 | N/A | #/km |  | Number of Lane Changes - ICEV_NON_CAV | 387.81 | N/A | #/km
| Number of Lane Changes - ICEV_CAV | 425.88 | N/A | #/km |  | Number of Lane Changes - ICEV_CAV | 426.96 | N/A | #/km |  | Number of Lane Changes - ICEV_CAV | 495.95 | N/A | #/km |  | Number of Lane Changes - ICEV_CAV | 486.19 | N/A | #/km
| Number of Stops - All | 0.19 | N/A | #/veh/km |  | Number of Stops - All | 0.22 | N/A | #/veh/km |  | Number of Stops - All | 0.2 | N/A | #/veh/km |  | Number of Stops - All | 0.2 | N/A | #/veh/km
| Number of Stops - ICEV_NON_CAV | 0.2 | N/A | #/veh/km |  | Number of Stops - ICEV_NON_CAV | 0.22 | N/A | #/veh/km |  | Number of Stops - ICEV_NON_CAV | 0.19 | N/A | #/veh/km |  | Number of Stops - ICEV_NON_CAV | 0.2 | N/A | #/veh/km
| Number of Stops - ICEV_CAV | 0.19 | N/A | #/veh/km |  | Number of Stops - ICEV_CAV | 0.22 | N/A | #/veh/km |  | Number of Stops - ICEV_CAV | 0.2 | N/A | #/veh/km |  | Number of Stops - ICEV_CAV | 0.21 | N/A | #/veh/km
| Speed - All | 28.39 | 10 | km/h |  | Speed - All | 31.94 | 11.66 | km/h |  | Speed - All | 30.18 | 11.78 | km/h |  | Speed - All | 30.62 | 11.42 | km/h
| Speed - ICEV_NON_CAV | 28.28 | 9.79 | km/h |  | Speed - ICEV_NON_CAV | 31.87 | 11.69 | km/h |  | Speed - ICEV_NON_CAV | 30.39 | 11.92 | km/h |  | Speed - ICEV_NON_CAV | 30.71 | 11.54 | km/h
| Speed - ICEV_CAV | 28.47 | 10.13 | km/h |  | Speed - ICEV_CAV | 31.99 | 11.64 | km/h |  | Speed - ICEV_CAV | 30.04 | 11.68 | km/h |  | Speed - ICEV_CAV | 30.56 | 11.34 | km/h
| Stop Time - All | 72.86 | 80.46 | sec/km |  | Stop Time - All | 55.83 | 63.71 | sec/km |  | Stop Time - All | 64.48 | 83.86 | sec/km |  | Stop Time - All | 59.88 | 73.05 | sec/km
| Stop Time - ICEV_NON_CAV | 72.66 | 80.28 | sec/km |  | Stop Time - ICEV_NON_CAV | 55.7 | 62.56 | sec/km |  | Stop Time - ICEV_NON_CAV | 65.61 | 82.4 | sec/km |  | Stop Time - ICEV_NON_CAV | 60.6 | 69.85 | sec/km
| Stop Time - ICEV_CAV | 73 | 80.6 | sec/km |  | Stop Time - ICEV_CAV | 55.93 | 64.48 | sec/km |  | Stop Time - ICEV_CAV | 63.72 | 84.83 | sec/km |  | Stop Time - ICEV_CAV | 59.39 | 75.14 | sec/km
| Total Distance Traveled - All | 8121.92 | N/A | km |  | Total Distance Traveled - All | 7997.58 | N/A | km |  | Total Distance Traveled - All | 7861.49 | N/A | km |  | Total Distance Traveled - All | 7982.04 | N/A | km
| Total Distance Traveled - ICEV_NON_CAV | 3273.77 | N/A | km |  | Total Distance Traveled - ICEV_NON_CAV | 3221.47 | N/A | km |  | Total Distance Traveled - ICEV_NON_CAV | 3174.75 | N/A | km |  | Total Distance Traveled - ICEV_NON_CAV | 3217.15 | N/A | km
| Total Distance Traveled - ICEV_CAV | 4848.15 | N/A | km |  | Total Distance Traveled - ICEV_CAV | 4776.11 | N/A | km |  | Total Distance Traveled - ICEV_CAV | 4686.74 | N/A | km |  | Total Distance Traveled - ICEV_CAV | 4764.89 | N/A | km
| Total Distance Traveled (Vehicles Inside) - All | 212.82 | N/A | km |  | Total Distance Traveled (Vehicles Inside) - All | 329.44 | N/A | km |  | Total Distance Traveled (Vehicles Inside) - All | 400.96 | N/A | km |  | Total Distance Traveled (Vehicles Inside) - All | 331.45 | N/A | km
| Total Distance Traveled (Vehicles Inside) - ICEV_NON_CAV | 100.21 | N/A | km |  | Total Distance Traveled (Vehicles Inside) - ICEV_NON_CAV | 148.5 | N/A | km |  | Total Distance Traveled (Vehicles Inside) - ICEV_NON_CAV | 168.26 | N/A | km |  | Total Distance Traveled (Vehicles Inside) - ICEV_NON_CAV | 147.15 | N/A | km
| Total Distance Traveled (Vehicles Inside) - ICEV_CAV | 112.61 | N/A | km |  | Total Distance Traveled (Vehicles Inside) - ICEV_CAV | 180.94 | N/A | km |  | Total Distance Traveled (Vehicles Inside) - ICEV_CAV | 232.71 | N/A | km |  | Total Distance Traveled (Vehicles Inside) - ICEV_CAV | 184.3 | N/A | km
| Total Number of Lane Changes - All | 7898 | N/A |  |  | Total Number of Lane Changes - All | 7965 | N/A |  |  | Total Number of Lane Changes - All | 9899 | N/A |  |  | Total Number of Lane Changes - All | 9666 | N/A
| Total Number of Lane Changes - ICEV_NON_CAV | 3188 | N/A |  |  | Total Number of Lane Changes - ICEV_NON_CAV | 3243 | N/A |  |  | Total Number of Lane Changes - ICEV_NON_CAV | 4414 | N/A |  |  | Total Number of Lane Changes - ICEV_NON_CAV | 4289 | N/A
| Total Number of Lane Changes - ICEV_CAV | 4710 | N/A |  |  | Total Number of Lane Changes - ICEV_CAV | 4722 | N/A |  |  | Total Number of Lane Changes - ICEV_CAV | 5485 | N/A |  |  | Total Number of Lane Changes - ICEV_CAV | 5377 | N/A
| Total Number of Stops - All | 10243 | N/A |  |  | Total Number of Stops - All | 11518 | N/A |  |  | Total Number of Stops - All | 10155 | N/A |  |  | Total Number of Stops - All | 10621 | N/A
| Total Number of Stops - ICEV_NON_CAV | 4168 | N/A |  |  | Total Number of Stops - ICEV_NON_CAV | 4724 | N/A |  |  | Total Number of Stops - ICEV_NON_CAV | 3942 | N/A |  |  | Total Number of Stops - ICEV_NON_CAV | 4101 | N/A
| Total Number of Stops - ICEV_CAV | 6075 | N/A |  |  | Total Number of Stops - ICEV_CAV | 6794 | N/A |  |  | Total Number of Stops - ICEV_CAV | 6213 | N/A |  |  | Total Number of Stops - ICEV_CAV | 6520 | N/A
| Total Travel Time - All | 294.08 | N/A | h |  | Total Travel Time - All | 273.39 | N/A | h |  | Total Travel Time - All | 293.97 | N/A | h |  | Total Travel Time - All | 285.38 | N/A | h
| Total Travel Time - ICEV_NON_CAV | 119.37 | N/A | h |  | Total Travel Time - ICEV_NON_CAV | 111.26 | N/A | h |  | Total Travel Time - ICEV_NON_CAV | 119.3 | N/A | h |  | Total Travel Time - ICEV_NON_CAV | 115.12 | N/A | h
| Total Travel Time - ICEV_CAV | 174.71 | N/A | h |  | Total Travel Time - ICEV_CAV | 162.13 | N/A | h |  | Total Travel Time - ICEV_CAV | 174.68 | N/A | h |  | Total Travel Time - ICEV_CAV | 170.26 | N/A | h
| Total Travel Time (Vehicles Inside) - All | 8.28 | N/A | h |  | Total Travel Time (Vehicles Inside) - All | 15.16 | N/A | h |  | Total Travel Time (Vehicles Inside) - All | 41.53 | N/A | h |  | Total Travel Time (Vehicles Inside) - All | 86.46 | N/A | h
| Total Travel Time (Vehicles Inside) - ICEV_NON_CAV | 4.01 | N/A | h |  | Total Travel Time (Vehicles Inside) - ICEV_NON_CAV | 7.26 | N/A | h |  | Total Travel Time (Vehicles Inside) - ICEV_NON_CAV | 16.24 | N/A | h |  | Total Travel Time (Vehicles Inside) - ICEV_NON_CAV | 25.11 | N/A | h
| Total Travel Time (Vehicles Inside) - ICEV_CAV | 4.27 | N/A | h |  | Total Travel Time (Vehicles Inside) - ICEV_CAV | 7.9 | N/A | h |  | Total Travel Time (Vehicles Inside) - ICEV_CAV | 25.29 | N/A | h |  | Total Travel Time (Vehicles Inside) - ICEV_CAV | 61.35 | N/A | h
| Total Travel Time (Waiting Out) - All | 0 | N/A | h |  | Total Travel Time (Waiting Out) - All | 0 | N/A | h |  | Total Travel Time (Waiting Out) - All | 0 | N/A | h |  | Total Travel Time (Waiting Out) - All | 0 | N/A | h
| Total Travel Time (Waiting Out) - ICEV_NON_CAV | 0 | N/A | h |  | Total Travel Time (Waiting Out) - ICEV_NON_CAV | 0 | N/A | h |  | Total Travel Time (Waiting Out) - ICEV_NON_CAV | 0 | N/A | h |  | Total Travel Time (Waiting Out) - ICEV_NON_CAV | 0 | N/A | h
| Total Travel Time (Waiting Out) - ICEV_CAV | 0 | N/A | h |  | Total Travel Time (Waiting Out) - ICEV_CAV | 0 | N/A | h |  | Total Travel Time (Waiting Out) - ICEV_CAV | 0 | N/A | h |  | Total Travel Time (Waiting Out) - ICEV_CAV | 0 | N/A | h
| Travel Time - All | 152.98 | 88.51 | sec/km |  | Travel Time - All | 136.94 | 73.77 | sec/km |  | Travel Time - All | 151.25 | 94.14 | sec/km |  | Travel Time - All | 144.91 | 82.54 | sec/km
| Travel Time - ICEV_NON_CAV | 152.77 | 87.8 | sec/km |  | Travel Time - ICEV_NON_CAV | 136.91 | 72.37 | sec/km |  | Travel Time - ICEV_NON_CAV | 150.23 | 92.62 | sec/km |  | Travel Time - ICEV_NON_CAV | 144.03 | 79.32 | sec/km
| Travel Time - ICEV_CAV | 153.12 | 89 | sec/km |  | Travel Time - ICEV_CAV | 136.95 | 74.71 | sec/km |  | Travel Time - ICEV_CAV | 151.94 | 95.17 | sec/km |  | Travel Time - ICEV_CAV | 145.51 | 84.66 | sec/km
| Vehicles Inside - All | 218 | N/A | veh |  | Vehicles Inside - All | 272 | N/A | veh |  | Vehicles Inside - All | 338 | N/A | veh |  | Vehicles Inside - All | 280 | N/A | veh
| Vehicles Inside - ICEV_NON_CAV | 98 | N/A | veh |  | Vehicles Inside - ICEV_NON_CAV | 121 | N/A | veh |  | Vehicles Inside - ICEV_NON_CAV | 144 | N/A | veh |  | Vehicles Inside - ICEV_NON_CAV | 122 | N/A | veh
| Vehicles Inside - ICEV_CAV | 120 | N/A | veh |  | Vehicles Inside - ICEV_CAV | 151 | N/A | veh |  | Vehicles Inside - ICEV_CAV | 194 | N/A | veh |  | Vehicles Inside - ICEV_CAV | 158 | N/A | veh
| Vehicles Lost Inside - All | 2 | N/A | veh |  | Vehicles Lost Inside - All | 0 | N/A | veh |  | Vehicles Lost Inside - All | 1 | N/A | veh |  | Vehicles Lost Inside - All | 0 | N/A | veh
| Vehicles Lost Inside - ICEV_NON_CAV | 1 | N/A | veh |  | Vehicles Lost Inside - ICEV_NON_CAV | 0 | N/A | veh |  | Vehicles Lost Inside - ICEV_NON_CAV | 1 | N/A | veh |  | Vehicles Lost Inside - ICEV_NON_CAV | 0 | N/A | veh
| Vehicles Lost Inside - ICEV_CAV | 1 | N/A | veh |  | Vehicles Lost Inside - ICEV_CAV | 0 | N/A | veh |  | Vehicles Lost Inside - ICEV_CAV | 0 | N/A | veh |  | Vehicles Lost Inside - ICEV_CAV | 0 | N/A | veh
| Vehicles Lost Outside - All | 5 | N/A | veh |  | Vehicles Lost Outside - All | 8 | N/A | veh |  | Vehicles Lost Outside - All | 4 | N/A | veh |  | Vehicles Lost Outside - All | 0 | N/A | veh
| Vehicles Lost Outside - ICEV_NON_CAV | 2 | N/A | veh |  | Vehicles Lost Outside - ICEV_NON_CAV | 2 | N/A | veh |  | Vehicles Lost Outside - ICEV_NON_CAV | 3 | N/A | veh |  | Vehicles Lost Outside - ICEV_NON_CAV | 0 | N/A | veh
| Vehicles Lost Outside - ICEV_CAV | 3 | N/A | veh |  | Vehicles Lost Outside - ICEV_CAV | 6 | N/A | veh |  | Vehicles Lost Outside - ICEV_CAV | 1 | N/A | veh |  | Vehicles Lost Outside - ICEV_CAV | 0 | N/A | veh
| Vehicles Outside - All | 4774 | N/A | veh |  | Vehicles Outside - All | 4720 | N/A | veh |  | Vehicles Outside - All | 4654 | N/A | veh |  | Vehicles Outside - All | 4712 | N/A | veh
| Vehicles Outside - ICEV_NON_CAV | 1923 | N/A | veh |  | Vehicles Outside - ICEV_NON_CAV | 1900 | N/A | veh |  | Vehicles Outside - ICEV_NON_CAV | 1877 | N/A | veh |  | Vehicles Outside - ICEV_NON_CAV | 1899 | N/A | veh
| Vehicles Outside - ICEV_CAV | 2851 | N/A | veh |  | Vehicles Outside - ICEV_CAV | 2820 | N/A | veh |  | Vehicles Outside - ICEV_CAV | 2777 | N/A | veh |  | Vehicles Outside - ICEV_CAV | 2813 | N/A | veh
| Vehicles Waiting to Enter - All | 0 | N/A | veh |  | Vehicles Waiting to Enter - All | 0 | N/A | veh |  | Vehicles Waiting to Enter - All | 0 | N/A | veh |  | Vehicles Waiting to Enter - All | 0 | N/A | veh
| Vehicles Waiting to Enter - ICEV_NON_CAV | 0 | N/A | veh |  | Vehicles Waiting to Enter - ICEV_NON_CAV | 0 | N/A | veh |  | Vehicles Waiting to Enter - ICEV_NON_CAV | 0 | N/A | veh |  | Vehicles Waiting to Enter - ICEV_NON_CAV | 0 | N/A | veh
| Vehicles Waiting to Enter - ICEV_CAV | 0 | N/A | veh |  | Vehicles Waiting to Enter - ICEV_CAV | 0 | N/A | veh |  | Vehicles Waiting to Enter - ICEV_CAV | 0 | N/A | veh |  | Vehicles Waiting to Enter - ICEV_CAV | 0 | N/A | veh
| Waiting Time in Virtual Queue - All | 0.17 | 1.12 | sec |  | Waiting Time in Virtual Queue - All | 0.07 | 0.24 | sec |  | Waiting Time in Virtual Queue - All | 0.36 | 2.57 | sec |  | Waiting Time in Virtual Queue - All | 0.08 | 0.26 | sec
| Waiting Time in Virtual Queue - ICEV_NON_CAV | 0.18 | 1.02 | sec |  | Waiting Time in Virtual Queue - ICEV_NON_CAV | 0.07 | 0.24 | sec |  | Waiting Time in Virtual Queue - ICEV_NON_CAV | 0.37 | 2.69 | sec |  | Waiting Time in Virtual Queue - ICEV_NON_CAV | 0.08 | 0.24 | sec
| Waiting Time in Virtual Queue - ICEV_CAV | 0.17 | 1.19 | sec |  | Waiting Time in Virtual Queue - ICEV_CAV | 0.07 | 0.24 | sec |  | Waiting Time in Virtual Queue - ICEV_CAV | 0.35 | 2.49 | sec |  | Waiting Time in Virtual Queue - ICEV_CAV | 0.08 | 0.26 | sec

## Sheet2
Demand 10% CAV 60%
no control | Time Series | Value | Standard Deviation | Units |  | eco-drive | Time Series | Value | Standard Deviation | Units | proposed | Time Series | Value | Standard Deviation | Units | signal opt only | Time Series | Value | Standard Deviation | Units
| Delay Time - All | 22.98 | 42.08 | sec/km |  |  | Delay Time - All | 27.24 | 46.55 | sec/km |  | Delay Time - All | 25.72 | 45.88 | sec/km |  | Delay Time - All | 22.98 | 42.08 | sec/km
| Delay Time - ICEV_NON_CAV | 25.64 | 46.52 | sec/km |  |  | Delay Time - ICEV_NON_CAV | 27.7 | 48.86 | sec/km |  | Delay Time - ICEV_NON_CAV | 26.54 | 47.67 | sec/km |  | Delay Time - ICEV_NON_CAV | 25.64 | 46.52 | sec/km
| Delay Time - ICEV_CAV | 21.29 | 38.97 | sec/km |  |  | Delay Time - ICEV_CAV | 26.95 | 45.1 | sec/km |  | Delay Time - ICEV_CAV | 25.2 | 44.78 | sec/km |  | Delay Time - ICEV_CAV | 21.29 | 38.97 | sec/km
| Density - All | 0.84 | N/A | veh/km |  |  | Density - All | 0.87 | N/A | veh/km |  | Density - All | 0.86 | N/A | veh/km |  | Density - All | 0.84 | N/A | veh/km
| Density - ICEV_NON_CAV | 0.33 | N/A | veh/km |  |  | Density - ICEV_NON_CAV | 0.34 | N/A | veh/km |  | Density - ICEV_NON_CAV | 0.33 | N/A | veh/km |  | Density - ICEV_NON_CAV | 0.33 | N/A | veh/km
| Density - ICEV_CAV | 0.51 | N/A | veh/km |  |  | Density - ICEV_CAV | 0.54 | N/A | veh/km |  | Density - ICEV_CAV | 0.53 | N/A | veh/km |  | Density - ICEV_CAV | 0.51 | N/A | veh/km
| Flow - All | 244 | N/A | veh/h |  |  | Flow - All | 244 | N/A | veh/h |  | Flow - All | 244 | N/A | veh/h |  | Flow - All | 244 | N/A | veh/h
| Flow - ICEV_NON_CAV | 95 | N/A | veh/h |  |  | Flow - ICEV_NON_CAV | 95 | N/A | veh/h |  | Flow - ICEV_NON_CAV | 95 | N/A | veh/h |  | Flow - ICEV_NON_CAV | 95 | N/A | veh/h
| Flow - ICEV_CAV | 149 | N/A | veh/h |  |  | Flow - ICEV_CAV | 149 | N/A | veh/h |  | Flow - ICEV_CAV | 149 | N/A | veh/h |  | Flow - ICEV_CAV | 149 | N/A | veh/h
| Harmonic Speed - All | 39.73 | 13.88 | km/h |  |  | Harmonic Speed - All | 37.95 | 14.11 | km/h |  | Harmonic Speed - All | 38.56 | 14.3 | km/h |  | Harmonic Speed - All | 39.73 | 13.88 | km/h
| Harmonic Speed - ICEV_NON_CAV | 38.46 | 14.73 | km/h |  |  | Harmonic Speed - ICEV_NON_CAV | 37.63 | 14.92 | km/h |  | Harmonic Speed - ICEV_NON_CAV | 38.09 | 14.94 | km/h |  | Harmonic Speed - ICEV_NON_CAV | 38.46 | 14.73 | km/h
| Harmonic Speed - ICEV_CAV | 40.58 | 13.21 | km/h |  |  | Harmonic Speed - ICEV_CAV | 38.15 | 13.55 | km/h |  | Harmonic Speed - ICEV_CAV | 38.87 | 13.86 | km/h |  | Harmonic Speed - ICEV_CAV | 40.58 | 13.21 | km/h
| Input Count - All | 497 | N/A | veh |  |  | Input Count - All | 497 | N/A | veh |  | Input Count - All | 497 | N/A | veh |  | Input Count - All | 497 | N/A | veh
| Input Count - ICEV_NON_CAV | 193 | N/A | veh |  |  | Input Count - ICEV_NON_CAV | 193 | N/A | veh |  | Input Count - ICEV_NON_CAV | 193 | N/A | veh |  | Input Count - ICEV_NON_CAV | 193 | N/A | veh
| Input Count - ICEV_CAV | 304 | N/A | veh |  |  | Input Count - ICEV_CAV | 304 | N/A | veh |  | Input Count - ICEV_CAV | 304 | N/A | veh |  | Input Count - ICEV_CAV | 304 | N/A | veh
| Input Flow - All | 248.5 | N/A | veh/h |  |  | Input Flow - All | 248.5 | N/A | veh/h |  | Input Flow - All | 248.5 | N/A | veh/h |  | Input Flow - All | 248.5 | N/A | veh/h
| Input Flow - ICEV_NON_CAV | 96.5 | N/A | veh/h |  |  | Input Flow - ICEV_NON_CAV | 96.5 | N/A | veh/h |  | Input Flow - ICEV_NON_CAV | 96.5 | N/A | veh/h |  | Input Flow - ICEV_NON_CAV | 96.5 | N/A | veh/h
| Input Flow - ICEV_CAV | 152 | N/A | veh/h |  |  | Input Flow - ICEV_CAV | 152 | N/A | veh/h |  | Input Flow - ICEV_CAV | 152 | N/A | veh/h |  | Input Flow - ICEV_CAV | 152 | N/A | veh/h
| Max. Virtual Queue - All | 1 | N/A | veh |  |  | Max. Virtual Queue - All | 1 | N/A | veh |  | Max. Virtual Queue - All | 1 | N/A | veh |  | Max. Virtual Queue - All | 1 | N/A | veh
| Max. Virtual Queue - ICEV_NON_CAV | 1 | N/A | veh |  |  | Max. Virtual Queue - ICEV_NON_CAV | 1 | N/A | veh |  | Max. Virtual Queue - ICEV_NON_CAV | 1 | N/A | veh |  | Max. Virtual Queue - ICEV_NON_CAV | 1 | N/A | veh
| Max. Virtual Queue - ICEV_CAV | 0 | N/A | veh |  |  | Max. Virtual Queue - ICEV_CAV | 0 | N/A | veh |  | Max. Virtual Queue - ICEV_CAV | 0 | N/A | veh |  | Max. Virtual Queue - ICEV_CAV | 0 | N/A | veh
| Mean Queue - All | 1.1 | N/A | veh |  |  | Mean Queue - All | 1.1 | N/A | veh |  | Mean Queue - All | 1.1 | N/A | veh |  | Mean Queue - All | 1.1 | N/A | veh
| Mean Queue - ICEV_NON_CAV | 0.44 | N/A | veh |  |  | Mean Queue - ICEV_NON_CAV | 0.47 | N/A | veh |  | Mean Queue - ICEV_NON_CAV | 0.44 | N/A | veh |  | Mean Queue - ICEV_NON_CAV | 0.44 | N/A | veh
| Mean Queue - ICEV_CAV | 0.66 | N/A | veh |  |  | Mean Queue - ICEV_CAV | 0.62 | N/A | veh |  | Mean Queue - ICEV_CAV | 0.66 | N/A | veh |  | Mean Queue - ICEV_CAV | 0.66 | N/A | veh
| Mean Virtual Queue - All | 0 | N/A | veh |  |  | Mean Virtual Queue - All | 0 | N/A | veh |  | Mean Virtual Queue - All | 0 | N/A | veh |  | Mean Virtual Queue - All | 0 | N/A | veh
| Mean Virtual Queue - ICEV_NON_CAV | 0 | N/A | veh |  |  | Mean Virtual Queue - ICEV_NON_CAV | 0 | N/A | veh |  | Mean Virtual Queue - ICEV_NON_CAV | 0 | N/A | veh |  | Mean Virtual Queue - ICEV_NON_CAV | 0 | N/A | veh
| Mean Virtual Queue - ICEV_CAV | 0 | N/A | veh |  |  | Mean Virtual Queue - ICEV_CAV | 0 | N/A | veh |  | Mean Virtual Queue - ICEV_CAV | 0 | N/A | veh |  | Mean Virtual Queue - ICEV_CAV | 0 | N/A | veh
| Missed Turns - All | 0 | N/A |  |  |  | Missed Turns - All | 0 | N/A |  |  | Missed Turns - All | 0 | N/A |  |  | Missed Turns - All | 0 | N/A
| Missed Turns - ICEV_NON_CAV | 0 | N/A |  |  |  | Missed Turns - ICEV_NON_CAV | 0 | N/A |  |  | Missed Turns - ICEV_NON_CAV | 0 | N/A |  |  | Missed Turns - ICEV_NON_CAV | 0 | N/A
| Missed Turns - ICEV_CAV | 0 | N/A |  |  |  | Missed Turns - ICEV_CAV | 0 | N/A |  |  | Missed Turns - ICEV_CAV | 0 | N/A |  |  | Missed Turns - ICEV_CAV | 0 | N/A
| Number of Lane Changes - All | 48.56 | N/A | #/km |  |  | Number of Lane Changes - All | 51.63 | N/A | #/km |  | Number of Lane Changes - All | 51 | N/A | #/km |  | Number of Lane Changes - All | 48.56 | N/A | #/km
| Number of Lane Changes - ICEV_NON_CAV | 20.16 | N/A | #/km |  |  | Number of Lane Changes - ICEV_NON_CAV | 22.52 | N/A | #/km |  | Number of Lane Changes - ICEV_NON_CAV | 20.35 | N/A | #/km |  | Number of Lane Changes - ICEV_NON_CAV | 20.16 | N/A | #/km
| Number of Lane Changes - ICEV_CAV | 28.39 | N/A | #/km |  |  | Number of Lane Changes - ICEV_CAV | 29.12 | N/A | #/km |  | Number of Lane Changes - ICEV_CAV | 30.65 | N/A | #/km |  | Number of Lane Changes - ICEV_CAV | 28.39 | N/A | #/km
| Number of Stops - All | 0.08 | N/A | #/veh/km |  |  | Number of Stops - All | 0.08 | N/A | #/veh/km |  | Number of Stops - All | 0.08 | N/A | #/veh/km |  | Number of Stops - All | 0.08 | N/A | #/veh/km
| Number of Stops - ICEV_NON_CAV | 0.08 | N/A | #/veh/km |  |  | Number of Stops - ICEV_NON_CAV | 0.08 | N/A | #/veh/km |  | Number of Stops - ICEV_NON_CAV | 0.08 | N/A | #/veh/km |  | Number of Stops - ICEV_NON_CAV | 0.08 | N/A | #/veh/km
| Number of Stops - ICEV_CAV | 0.07 | N/A | #/veh/km |  |  | Number of Stops - ICEV_CAV | 0.07 | N/A | #/veh/km |  | Number of Stops - ICEV_CAV | 0.08 | N/A | #/veh/km |  | Number of Stops - ICEV_CAV | 0.07 | N/A | #/veh/km
| Speed - All | 44.58 | 10.96 | km/h |  |  | Speed - All | 43.19 | 11.32 | km/h |  | Speed - All | 43.87 | 11.34 | km/h |  | Speed - All | 44.58 | 10.96 | km/h
| Speed - ICEV_NON_CAV | 44.1 | 11.67 | km/h |  |  | Speed - ICEV_NON_CAV | 43.54 | 11.87 | km/h |  | Speed - ICEV_NON_CAV | 43.95 | 11.89 | km/h |  | Speed - ICEV_NON_CAV | 44.1 | 11.67 | km/h
| Speed - ICEV_CAV | 44.88 | 10.49 | km/h |  |  | Speed - ICEV_CAV | 42.97 | 10.97 | km/h |  | Speed - ICEV_CAV | 43.82 | 11 | km/h |  | Speed - ICEV_CAV | 44.88 | 10.49 | km/h
| Stop Time - All | 18.53 | 37.87 | sec/km |  |  | Stop Time - All | 19.87 | 41.26 | sec/km |  | Stop Time - All | 20.19 | 41.22 | sec/km |  | Stop Time - All | 18.53 | 37.87 | sec/km
| Stop Time - ICEV_NON_CAV | 21.23 | 42.44 | sec/km |  |  | Stop Time - ICEV_NON_CAV | 23.1 | 44.64 | sec/km |  | Stop Time - ICEV_NON_CAV | 21.99 | 43.39 | sec/km |  | Stop Time - ICEV_NON_CAV | 21.23 | 42.44 | sec/km
| Stop Time - ICEV_CAV | 16.81 | 34.61 | sec/km |  |  | Stop Time - ICEV_CAV | 17.81 | 38.89 | sec/km |  | Stop Time - ICEV_CAV | 19.04 | 39.81 | sec/km |  | Stop Time - ICEV_CAV | 16.81 | 34.61 | sec/km
| Total Distance Traveled - All | 850.94 | N/A | km |  |  | Total Distance Traveled - All | 850.94 | N/A | km |  | Total Distance Traveled - All | 850.94 | N/A | km |  | Total Distance Traveled - All | 850.94 | N/A | km
| Total Distance Traveled - ICEV_NON_CAV | 331.84 | N/A | km |  |  | Total Distance Traveled - ICEV_NON_CAV | 331.83 | N/A | km |  | Total Distance Traveled - ICEV_NON_CAV | 331.83 | N/A | km |  | Total Distance Traveled - ICEV_NON_CAV | 331.84 | N/A | km
| Total Distance Traveled - ICEV_CAV | 519.1 | N/A | km |  |  | Total Distance Traveled - ICEV_CAV | 519.11 | N/A | km |  | Total Distance Traveled - ICEV_CAV | 519.1 | N/A | km |  | Total Distance Traveled - ICEV_CAV | 519.1 | N/A | km
| Total Distance Traveled (Vehicles Inside) - All | 8.46 | N/A | km |  |  | Total Distance Traveled (Vehicles Inside) - All | 8.35 | N/A | km |  | Total Distance Traveled (Vehicles Inside) - All | 8.22 | N/A | km |  | Total Distance Traveled (Vehicles Inside) - All | 8.46 | N/A | km
| Total Distance Traveled (Vehicles Inside) - ICEV_NON_CAV | 4.1 | N/A | km |  |  | Total Distance Traveled (Vehicles Inside) - ICEV_NON_CAV | 3.99 | N/A | km |  | Total Distance Traveled (Vehicles Inside) - ICEV_NON_CAV | 3.86 | N/A | km |  | Total Distance Traveled (Vehicles Inside) - ICEV_NON_CAV | 4.1 | N/A | km
| Total Distance Traveled (Vehicles Inside) - ICEV_CAV | 4.36 | N/A | km |  |  | Total Distance Traveled (Vehicles Inside) - ICEV_CAV | 4.36 | N/A | km |  | Total Distance Traveled (Vehicles Inside) - ICEV_CAV | 4.36 | N/A | km |  | Total Distance Traveled (Vehicles Inside) - ICEV_CAV | 4.36 | N/A | km
| Total Number of Lane Changes - All | 537 | N/A |  |  |  | Total Number of Lane Changes - All | 571 | N/A |  |  | Total Number of Lane Changes - All | 564 | N/A |  |  | Total Number of Lane Changes - All | 537 | N/A
| Total Number of Lane Changes - ICEV_NON_CAV | 223 | N/A |  |  |  | Total Number of Lane Changes - ICEV_NON_CAV | 249 | N/A |  |  | Total Number of Lane Changes - ICEV_NON_CAV | 225 | N/A |  |  | Total Number of Lane Changes - ICEV_NON_CAV | 223 | N/A
| Total Number of Lane Changes - ICEV_CAV | 314 | N/A |  |  |  | Total Number of Lane Changes - ICEV_CAV | 322 | N/A |  |  | Total Number of Lane Changes - ICEV_CAV | 339 | N/A |  |  | Total Number of Lane Changes - ICEV_CAV | 314 | N/A
| Total Number of Stops - All | 409 | N/A |  |  |  | Total Number of Stops - All | 410 | N/A |  |  | Total Number of Stops - All | 424 | N/A |  |  | Total Number of Stops - All | 409 | N/A
| Total Number of Stops - ICEV_NON_CAV | 168 | N/A |  |  |  | Total Number of Stops - ICEV_NON_CAV | 175 | N/A |  |  | Total Number of Stops - ICEV_NON_CAV | 171 | N/A |  |  | Total Number of Stops - ICEV_NON_CAV | 168 | N/A
| Total Number of Stops - ICEV_CAV | 241 | N/A |  |  |  | Total Number of Stops - ICEV_CAV | 235 | N/A |  |  | Total Number of Stops - ICEV_CAV | 253 | N/A |  |  | Total Number of Stops - ICEV_CAV | 241 | N/A
| Total Travel Time - All | 18.5 | N/A | h |  |  | Total Travel Time - All | 19.18 | N/A | h |  | Total Travel Time - All | 18.79 | N/A | h |  | Total Travel Time - All | 18.5 | N/A | h
| Total Travel Time - ICEV_NON_CAV | 7.25 | N/A | h |  |  | Total Travel Time - ICEV_NON_CAV | 7.34 | N/A | h |  | Total Travel Time - ICEV_NON_CAV | 7.25 | N/A | h |  | Total Travel Time - ICEV_NON_CAV | 7.25 | N/A | h
| Total Travel Time - ICEV_CAV | 11.26 | N/A | h |  |  | Total Travel Time - ICEV_CAV | 11.84 | N/A | h |  | Total Travel Time - ICEV_CAV | 11.54 | N/A | h |  | Total Travel Time - ICEV_CAV | 11.26 | N/A | h
| Total Travel Time (Vehicles Inside) - All | 0.18 | N/A | h |  |  | Total Travel Time (Vehicles Inside) - All | 0.18 | N/A | h |  | Total Travel Time (Vehicles Inside) - All | 0.18 | N/A | h |  | Total Travel Time (Vehicles Inside) - All | 0.18 | N/A | h
| Total Travel Time (Vehicles Inside) - ICEV_NON_CAV | 0.08 | N/A | h |  |  | Total Travel Time (Vehicles Inside) - ICEV_NON_CAV | 0.08 | N/A | h |  | Total Travel Time (Vehicles Inside) - ICEV_NON_CAV | 0.08 | N/A | h |  | Total Travel Time (Vehicles Inside) - ICEV_NON_CAV | 0.08 | N/A | h
| Total Travel Time (Vehicles Inside) - ICEV_CAV | 0.09 | N/A | h |  |  | Total Travel Time (Vehicles Inside) - ICEV_CAV | 0.09 | N/A | h |  | Total Travel Time (Vehicles Inside) - ICEV_CAV | 0.09 | N/A | h |  | Total Travel Time (Vehicles Inside) - ICEV_CAV | 0.09 | N/A | h
| Total Travel Time (Waiting Out) - All | 0 | N/A | h |  |  | Total Travel Time (Waiting Out) - All | 0 | N/A | h |  | Total Travel Time (Waiting Out) - All | 0 | N/A | h |  | Total Travel Time (Waiting Out) - All | 0 | N/A | h
| Total Travel Time (Waiting Out) - ICEV_NON_CAV | 0 | N/A | h |  |  | Total Travel Time (Waiting Out) - ICEV_NON_CAV | 0 | N/A | h |  | Total Travel Time (Waiting Out) - ICEV_NON_CAV | 0 | N/A | h |  | Total Travel Time (Waiting Out) - ICEV_NON_CAV | 0 | N/A | h
| Total Travel Time (Waiting Out) - ICEV_CAV | 0 | N/A | h |  |  | Total Travel Time (Waiting Out) - ICEV_CAV | 0 | N/A | h |  | Total Travel Time (Waiting Out) - ICEV_CAV | 0 | N/A | h |  | Total Travel Time (Waiting Out) - ICEV_CAV | 0 | N/A | h
| Travel Time - All | 90.62 | 45.32 | sec/km | 1.5103 |  | Travel Time - All | 94.87 | 49.59 | sec/km |  | Travel Time - All | 93.35 | 49.12 | sec/km |  | Travel Time - All | 90.62 | 45.32 | sec/km
| Travel Time - ICEV_NON_CAV | 93.61 | 50.7 | sec/km |  |  | Travel Time - ICEV_NON_CAV | 95.67 | 52.83 | sec/km |  | Travel Time - ICEV_NON_CAV | 94.51 | 51.86 | sec/km |  | Travel Time - ICEV_NON_CAV | 93.61 | 50.7 | sec/km
| Travel Time - ICEV_CAV | 88.71 | 41.51 | sec/km |  |  | Travel Time - ICEV_CAV | 94.36 | 47.5 | sec/km |  | Travel Time - ICEV_CAV | 92.61 | 47.37 | sec/km |  | Travel Time - ICEV_CAV | 88.71 | 41.51 | sec/km
| Vehicles Inside - All | 9 | N/A | veh |  |  | Vehicles Inside - All | 9 | N/A | veh |  | Vehicles Inside - All | 9 | N/A | veh |  | Vehicles Inside - All | 9 | N/A | veh
| Vehicles Inside - ICEV_NON_CAV | 3 | N/A | veh |  |  | Vehicles Inside - ICEV_NON_CAV | 3 | N/A | veh |  | Vehicles Inside - ICEV_NON_CAV | 3 | N/A | veh |  | Vehicles Inside - ICEV_NON_CAV | 3 | N/A | veh
| Vehicles Inside - ICEV_CAV | 6 | N/A | veh |  |  | Vehicles Inside - ICEV_CAV | 6 | N/A | veh |  | Vehicles Inside - ICEV_CAV | 6 | N/A | veh |  | Vehicles Inside - ICEV_CAV | 6 | N/A | veh
| Vehicles Lost Inside - All | 0 | N/A | veh |  |  | Vehicles Lost Inside - All | 0 | N/A | veh |  | Vehicles Lost Inside - All | 0 | N/A | veh |  | Vehicles Lost Inside - All | 0 | N/A | veh
| Vehicles Lost Inside - ICEV_NON_CAV | 0 | N/A | veh |  |  | Vehicles Lost Inside - ICEV_NON_CAV | 0 | N/A | veh |  | Vehicles Lost Inside - ICEV_NON_CAV | 0 | N/A | veh |  | Vehicles Lost Inside - ICEV_NON_CAV | 0 | N/A | veh
| Vehicles Lost Inside - ICEV_CAV | 0 | N/A | veh |  |  | Vehicles Lost Inside - ICEV_CAV | 0 | N/A | veh |  | Vehicles Lost Inside - ICEV_CAV | 0 | N/A | veh |  | Vehicles Lost Inside - ICEV_CAV | 0 | N/A | veh
| Vehicles Lost Outside - All | 0 | N/A | veh |  |  | Vehicles Lost Outside - All | 0 | N/A | veh |  | Vehicles Lost Outside - All | 0 | N/A | veh |  | Vehicles Lost Outside - All | 0 | N/A | veh
| Vehicles Lost Outside - ICEV_NON_CAV | 0 | N/A | veh |  |  | Vehicles Lost Outside - ICEV_NON_CAV | 0 | N/A | veh |  | Vehicles Lost Outside - ICEV_NON_CAV | 0 | N/A | veh |  | Vehicles Lost Outside - ICEV_NON_CAV | 0 | N/A | veh
| Vehicles Lost Outside - ICEV_CAV | 0 | N/A | veh |  |  | Vehicles Lost Outside - ICEV_CAV | 0 | N/A | veh |  | Vehicles Lost Outside - ICEV_CAV | 0 | N/A | veh |  | Vehicles Lost Outside - ICEV_CAV | 0 | N/A | veh
| Vehicles Outside - All | 488 | N/A | veh |  |  | Vehicles Outside - All | 488 | N/A | veh |  | Vehicles Outside - All | 488 | N/A | veh |  | Vehicles Outside - All | 488 | N/A | veh
| Vehicles Outside - ICEV_NON_CAV | 190 | N/A | veh |  |  | Vehicles Outside - ICEV_NON_CAV | 190 | N/A | veh |  | Vehicles Outside - ICEV_NON_CAV | 190 | N/A | veh |  | Vehicles Outside - ICEV_NON_CAV | 190 | N/A | veh
| Vehicles Outside - ICEV_CAV | 298 | N/A | veh |  |  | Vehicles Outside - ICEV_CAV | 298 | N/A | veh |  | Vehicles Outside - ICEV_CAV | 298 | N/A | veh |  | Vehicles Outside - ICEV_CAV | 298 | N/A | veh
| Vehicles Waiting to Enter - All | 0 | N/A | veh |  |  | Vehicles Waiting to Enter - All | 0 | N/A | veh |  | Vehicles Waiting to Enter - All | 0 | N/A | veh |  | Vehicles Waiting to Enter - All | 0 | N/A | veh
| Vehicles Waiting to Enter - ICEV_NON_CAV | 0 | N/A | veh |  |  | Vehicles Waiting to Enter - ICEV_NON_CAV | 0 | N/A | veh |  | Vehicles Waiting to Enter - ICEV_NON_CAV | 0 | N/A | veh |  | Vehicles Waiting to Enter - ICEV_NON_CAV | 0 | N/A | veh
| Vehicles Waiting to Enter - ICEV_CAV | 0 | N/A | veh |  |  | Vehicles Waiting to Enter - ICEV_CAV | 0 | N/A | veh |  | Vehicles Waiting to Enter - ICEV_CAV | 0 | N/A | veh |  | Vehicles Waiting to Enter - ICEV_CAV | 0 | N/A | veh
| Waiting Time in Virtual Queue - All | 0 | 0.05 | sec |  |  | Waiting Time in Virtual Queue - All | 0 | 0.05 | sec |  | Waiting Time in Virtual Queue - All | 0 | 0.05 | sec |  | Waiting Time in Virtual Queue - All | 0 | 0.05 | sec
| Waiting Time in Virtual Queue - ICEV_NON_CAV | 0.01 | 0.08 | sec |  |  | Waiting Time in Virtual Queue - ICEV_NON_CAV | 0.01 | 0.08 | sec |  | Waiting Time in Virtual Queue - ICEV_NON_CAV | 0.01 | 0.08 | sec |  | Waiting Time in Virtual Queue - ICEV_NON_CAV | 0.01 | 0.08 | sec
| Waiting Time in Virtual Queue - ICEV_CAV | 0 | 0.02 | sec |  |  | Waiting Time in Virtual Queue - ICEV_CAV | 0 | 0.02 | sec |  | Waiting Time in Virtual Queue - ICEV_CAV | 0 | 0.02 | sec |  | Waiting Time in Virtual Queue - ICEV_CAV | 0 | 0.02 | sec